## Sheet1
Signal Output For All Adjustable Hi E IRt/c Models
Actual Signal = [(Base Signal) x (Scaling constant for model) x (Emissivity) x (Adjustment pot setting)
x (Aperture scaling) ] + (Cold junction signal)
= [(Base Signal) x Calibration Coefficient ] + (Cold junction signal)
Actual Signal should never be allowed to exceed 100 mV, to prevent damage to IRt/c.
|  | Base |  |  |  |  | Base |  |  |  |  | Base |  |  |  |  | Base |  |  |  |  | Base |  |  |  |  | Base
|  | Signal |  |  |  |  | Signal |  |  |  |  | Signal |  |  |  |  | Signal |  |  |  |  | Signal |  |  |  |  | Signal
F | C | mV | K | J | F | C | mV | K | J | F | C | mV | K | J | F | C | mV | K | J | F | C | mV | K | J | F | C | mV
-50 | -45.5556 | -1.478 | -0.059712 | -0.083655 | 450 | 232.2222 | 27.1328 | 1.0962 | 1.5357 | 950 | 510 | 177.3044 | 7.1631 | 10.0354 | 1450 | 787.7778 | 562.8483 | 22.7391 | 31.8572 | 1950 | 1065.5556 | 1238.4002 |  |  | 2450 | 1343.3333 | 2180.9675
-40 | -40 | -1.4323 | -0.057867 | -0.081071 | 460 | 237.7778 | 28.5541 | 1.1536 | 1.6162 | 960 | 515.5556 | 182.3821 | 7.3682 | 10.3228 | 1460 | 793.3333 | 573.4851 | 23.1688 | 32.4593 | 1960 | 1071.1111 | 1254.8059 |  |  | 2460 | 1348.8889 | 2202.1414
-30 | -34.4444 | -1.3741 | -0.055512 | -0.077772 | 470 | 243.3333 | 30.0236 | 1.213 | 1.6993 | 970 | 521.1111 | 187.5572 | 7.5773 | 10.6157 | 1470 | 798.8889 | 584.2408 | 23.6033 | 33.068 | 1970 | 1076.6667 | 1271.3192 |  |  | 2470 | 1354.4444 | 2223.3967
-20 | -28.8889 | -1.3027 | -0.05263 | -0.073734 | 480 | 248.8889 | 31.5422 | 1.2743 | 1.7853 | 980 | 526.6667 | 192.8307 | 7.7904 | 10.9142 | 1480 | 804.4444 | 595.1155 | 24.0427 | 33.6835 | 1980 | 1082.2222 | 1287.9397 |  |  | 2480 | 1360 | 2244.7331
-10 | -23.3333 | -1.2179 | -0.049203 | -0.068933 | 490 | 254.4444 | 33.111 | 1.3377 | 1.8741 | 990 | 532.2222 | 198.2032 | 8.0074 | 11.2183 | 1490 | 810 | 606.1092 | 24.4868 | 34.3058 | 1990 | 1087.7778 | 1304.6669 |  |  | 2490 | 1365.5556 | 2266.1498
0 | -17.7778 | -1.1192 | -0.045215 | -0.063346 | 500 | 260 | 34.7311 | 1.4031 | 1.9658 | 1000 | 537.7778 | 203.6755 | 8.2285 | 11.528 | 1500 | 815.5556 | 617.2218 | 24.9358 | 34.9348 | 2000 | 1093.3333 | 1321.5003 |  |  | 2500 | 1371.1111 | 2287.6464
10 | -12.2222 | -1.0061 | -0.040646 | -0.056945 | 510 | 265.5556 | 36.4033 | 1.4707 | 2.0604 | 1010 | 543.3333 | 209.2484 | 8.4536 | 11.8435 | 1510 | 821.1111 | 628.4534 | 25.3895 | 35.5705 | 2010 | 1098.8889 | 1338.4396 |  |  | 2510 | 1376.6667 | 2309.2223
20 | -6.6667 | -0.87821 | -0.035479 | -0.049706 | 520 | 271.1111 | 38.1287 | 1.5404 | 2.1581 | 1020 | 548.8889 | 214.9227 | 8.6829 | 12.1646 | 1520 | 826.6667 | 639.804 | 25.8481 | 36.2129 | 2020 | 1104.4444 | 1355.4843 |  |  | 2520 | 1382.2222 | 2330.8768
30 | -1.1111 | -0.73504 | -0.029696 | -0.041603 | 530 | 276.6667 | 39.9084 | 1.6123 | 2.2588 | 1030 | 554.4444 | 220.699 | 8.9162 | 12.4916 | 1530 | 832.2222 | 651.2736 | 26.3115 | 36.8621 | 2030 | 1110 | 1372.6339 |  |  | 2530 | 1387.7778 | 2352.6095
40 | 4.4444 | -0.57613 | -0.023276 | -0.032609 | 540 | 282.2222 | 41.7433 | 1.6864 | 2.3627 | 1040 | 560 | 226.5781 | 9.1538 | 12.8243 | 1540 | 837.7778 | 662.8621 | 26.7796 | 37.518 | 2040 | 1115.5556 | 1389.8879 |  |  | 2540 | 1393.3333 | 2374.4197
50 | 10 | -0.40099 | -0.0162 | -0.022696 | 550 | 287.7778 | 43.6345 | 1.7628 | 2.4697 | 1050 | 565.5556 | 232.5607 | 9.3955 | 13.1629 | 1550 | 843.3333 | 674.5694 | 27.2526 | 38.1806 | 2050 | 1121.1111 | 1407.2459 |  |  | 2550 | 1398.8889 | 2396.307
60 | 15.5556 | -0.20912 | -0.0084483 | -0.011836 | 560 | 293.3333 | 45.583 | 1.8416 | 2.58 | 1060 | 571.1111 | 238.6474 | 9.6414 | 13.5074 | 1560 | 848.8889 | 686.3956 | 27.7304 | 38.85 | 2060 | 1126.6667 | 1424.7074 |  |  | 2560 | 1404.4444 | 2418.2707
70 | 21.1111 | 0 | 0 | 0 | 570 | 298.8889 | 47.5898 | 1.9226 | 2.6936 | 1070 | 576.6667 | 244.839 | 9.8915 | 13.8579 | 1570 | 854.4444 | 698.3405 | 28.213 | 39.5261 | 2070 | 1132.2222 | 1442.2718 |  |  | 2570 | 1410 | 2440.3103
80 | 26.6667 | 0.22689 | 0.0091662 | 0.012842 | 580 | 304.4444 | 49.6561 | 2.0061 | 2.8105 | 1080 | 582.2222 | 251.136 | 10.1459 | 14.2143 | 1580 | 860 | 710.404 | 28.7003 | 40.2089 | 2080 | 1137.7778 | 1459.9389 |  |  | 2580 | 1415.5556 | 2462.4252
90 | 32.2222 | 0.47208 | 0.019072 | 0.02672 | 590 | 310 | 51.7828 | 2.092 | 2.9309 | 1090 | 587.7778 | 257.5392 | 10.4046 | 14.5767 | 1590 | 865.5556 | 722.5861 | 29.1925 | 40.8984 | 2090 | 1143.3333 | 1477.7079 |  |  | 2590 | 1421.1111 | 2484.6148
100 | 37.7778 | 0.73613 | 0.02974 | 0.041665 | 600 | 315.5556 | 53.971 | 2.1804 | 3.0548 | 1100 | 593.3333 | 264.0492 | 10.6676 | 14.9452 | 1600 | 871.1111 | 734.8867 | 29.6894 | 41.5946 | 2100 | 1148.8889 | 1495.5785 |  |  | 2600 | 1426.6667 | 2506.8787
110 | 43.3333 | 1.0196 | 0.041192 | 0.05771 | 610 | 321.1111 | 56.2217 | 2.2714 | 3.1821 | 1110 | 598.8889 | 270.6665 | 10.9349 | 15.3197 | 1610 | 876.6667 | 747.3055 | 30.1911 | 42.2975 | 2110 | 1154.4444 | 1513.5502 |  |  | 2610 | 1432.2222 | 2529.2161
120 | 48.8889 | 1.3231 | 0.053453 | 0.074887 | 620 | 326.6667 | 58.536 | 2.3649 | 3.3131 | 1120 | 604.4444 | 277.3918 | 11.2066 | 15.7004 | 1620 | 882.2222 | 759.8426 | 30.6976 | 43.0071 | 2120 | 1160 | 1531.6224 |  |  | 2620 | 1437.7778 | 2551.6267
130 | 54.4444 | 1.6472 | 0.066546 | 0.09323 | 630 | 332.2222 | 60.9149 | 2.461 | 3.4478 | 1130 | 610 | 284.2256 | 11.4827 | 16.0872 | 1630 | 887.7778 | 772.4977 | 31.2089 | 43.7234 | 2130 | 1165.5556 | 1549.7947 |  |  | 2630 | 1443.3333 | 2574.1097
140 | 60 | 1.9924 | 0.080495 | 0.11277 | 640 | 337.7778 | 63.3596 | 2.5597 | 3.5862 | 1140 | 615.5556 | 291.1685 | 11.7632 | 16.4801 | 1640 | 893.3333 | 785.2708 | 31.7249 | 44.4463 | 2140 | 1171.1111 | 1568.0665 |  |  | 2640 | 1448.8889 | 2596.6646
150 | 65.5556 | 2.3596 | 0.095326 | 0.13355 | 650 | 343.3333 | 65.8709 | 2.6612 | 3.7283 | 1150 | 621.1111 | 298.221 | 12.0481 | 16.8793 | 1650 | 898.8889 | 798.1615 | 32.2457 | 45.1759 | 2150 | 1176.6667 | 1586.4373 |  |  | 2650 | 1454.4444 | 2619.291
160 | 71.1111 | 2.7491 | 0.11106 | 0.1556 | 660 | 348.8889 | 68.45 | 2.7654 | 3.8743 | 1160 | 626.6667 | 305.3837 | 12.3375 | 17.2847 | 1660 | 904.4444 | 811.1698 | 32.7713 | 45.9122 | 2160 | 1182.2222 | 1604.9066 |  |  | 2660 | 1460 | 2641.9881
170 | 76.6667 | 3.1618 | 0.12774 | 0.17896 | 670 | 354.4444 | 71.0979 | 2.8724 | 4.0241 | 1170 | 632.2222 | 312.6572 | 12.6313 | 17.6964 | 1670 | 910 | 824.2955 | 33.3015 | 46.6551 | 2170 | 1187.7778 | 1623.4739 |  |  | 2670 | 1465.5556 | 2664.7555
180 | 82.2222 | 3.5982 | 0.14537 | 0.20366 | 680 | 360 | 73.8157 | 2.9822 | 4.178 | 1180 | 637.7778 | 320.0418 | 12.9297 | 18.1144 | 1680 | 915.5556 | 837.5383 | 33.8365 | 47.4047 | 2180 | 1193.3333 | 1642.1387 |  |  | 2680 | 1471.1111 | 2687.5926
190 | 87.7778 | 4.0591 | 0.16399 | 0.22975 | 690 | 365.5556 | 76.6045 | 3.0948 | 4.3358 | 1190 | 643.3333 | 327.538 | 13.2325 | 18.5387 | 1690 | 921.1111 | 850.8981 | 34.3763 | 48.1608 | 2190 | 1198.8889 | 1660.9005 |  |  | 2690 | 1476.6667 | 2710.4989
200 | 93.3333 | 4.5451 | 0.18362 | 0.25725 | 700 | 371.1111 | 79.4651 | 3.2104 | 4.4977 | 1200 | 648.8889 | 335.1465 | 13.5399 | 18.9693 | 1700 | 926.6667 | 864.3746 | 34.9207 | 48.9236 | 2200 | 1204.4444 | 1679.7587 |  |  | 2700 | 1482.2222 | 2733.4738
210 | 98.8889 | 5.057 | 0.2043 | 0.28622 | 710 | 376.6667 | 82.3988 | 3.3289 | 4.6638 | 1210 | 654.4444 | 342.8675 | 13.8518 | 19.4063 | 1710 | 932.2222 | 877.9676 | 35.4699 | 49.693 | 2210 | 1210 | 1698.7127 |  |  | 2710 | 1487.7778 | 2756.5166
220 | 104.4444 | 5.5953 | 0.22605 | 0.3167 | 720 | 382.2222 | 85.4065 | 3.4504 | 4.834 | 1220 | 660 | 350.7015 | 14.1683 | 19.8497 | 1720 | 937.7778 | 891.6769 | 36.0237 | 50.4689 | 2220 | 1215.5556 | 1717.7622 |  |  | 2720 | 1493.3333 | 2779.627
230 | 110 | 6.161 | 0.2489 | 0.34871 | 730 | 387.7778 | 88.4892 | 3.575 | 5.0085 | 1230 | 665.5556 | 358.649 | 14.4894 | 20.2995 | 1730 | 943.3333 | 905.5023 | 36.5823 | 51.2514 | 2230 | 1221.1111 | 1736.9064 |  |  | 2730 | 1498.8889 | 2802.8043
240 | 115.5556 | 6.7547 | 0.27289 | 0.38231 | 740 | 393.3333 | 91.6481 | 3.7026 | 5.1873 | 1240 | 671.1111 | 366.7104 | 14.8151 | 20.7558 | 1740 | 948.8889 | 919.4433 | 37.1455 | 52.0405 | 2240 | 1226.6667 | 1756.145 |  |  | 2740 | 1504.4444 | 2826.048
250 | 121.1111 | 7.3771 | 0.29804 | 0.41754 | 750 | 398.8889 | 94.884 | 3.8333 | 5.3704 | 1250 | 676.6667 | 374.886 | 15.1454 | 21.2185 | 1750 | 954.4444 | 933.4999 | 37.7134 | 52.8361 | 2250 | 1232.2222 | 1775.4773 |  |  | 2750 | 1510 | 2849.3575
260 | 126.6667 | 8.0291 | 0.32438 | 0.45445 | 760 | 404.4444 | 98.198 | 3.9672 | 5.558 | 1260 | 682.2222 | 383.1762 | 15.4803 | 21.6878 | 1760 | 960 | 947.6718 | 38.2859 | 53.6382 | 2260 | 1237.7778 | 1794.9029 |  |  | 2760 | 1515.5556 | 2872.7322
270 | 132.2222 | 8.7114 | 0.35194 | 0.49306 | 770 | 410 | 101.5912 | 4.1043 | 5.7501 | 1270 | 687.7778 | 391.5814 | 15.8199 | 22.1635 | 1770 | 965.5556 | 961.9585 | 38.8631 | 54.4469 | 2270 | 1243.3333 | 1814.4211 |  |  | 2770 | 1521.1111 | 2896.1717
280 | 137.7778 | 9.4248 | 0.38076 | 0.53344 | 780 | 415.5556 | 105.0645 | 4.2446 | 5.9467 | 1280 | 693.3333 | 400.1019 | 16.1641 | 22.6458 | 1780 | 971.1111 | 976.3599 | 39.4449 | 55.262 | 2280 | 1248.8889 | 1834.0314 |  |  | 2780 | 1526.6667 | 2919.6754
290 | 143.3333 | 10.1701 | 0.41087 | 0.57563 | 790 | 421.1111 | 108.619 | 4.3882 | 6.1478 | 1290 | 698.8889 | 408.738 | 16.513 | 23.1346 | 1790 | 976.6667 | 990.8757 | 40.0314 | 56.0836 | 2290 | 1254.4444 | 1853.7333 |  |  | 2790 | 1532.2222 | 2943.2428
300 | 148.8889 | 10.9481 | 0.4423 | 0.61966 | 800 | 426.6667 | 112.2555 | 4.5351 | 6.3537 | 1300 | 704.4444 | 417.4901 | 16.8666 | 23.6299 | 1800 | 982.2222 | 1005.5054 | 40.58 | 56.896 | 2300 | 1260 | 1873.5263 |  |  | 2800 | 1537.7778 | 2966.8732
310 | 154.4444 | 11.7596 | 0.47509 | 0.66559 | 810 | 432.2222 | 115.9752 | 4.6854 | 6.5642 | 1310 | 710 | 426.3584 | 17.2249 | 24.1319 | 1810 | 987.7778 | 1020.2489 |  |  | 2310 | 1265.5556 | 1893.4097 |  |  | 2810 | 1543.3333 | 2990.5661
320 | 160 | 12.6056 | 0.50926 | 0.71347 | 820 | 437.7778 | 119.7789 | 4.8391 | 6.7795 | 1320 | 715.5556 | 435.3432 | 17.5879 | 24.6404 | 1820 | 993.3333 | 1035.1058 |  |  | 2320 | 1271.1111 | 1913.3831 |  |  | 2820 | 1548.8889 | 3014.3211
330 | 165.5556 | 13.4867 | 0.54486 | 0.76335 | 830 | 443.3333 | 123.6677 | 4.9962 | 6.9996 | 1330 | 721.1111 | 444.4449 | 17.9556 | 25.1556 | 1830 | 998.8889 | 1050.0757 |  |  | 2330 | 1276.6667 | 1933.4459 |  |  | 2830 | 1554.4444 | 3038.1376
340 | 171.1111 | 14.404 | 0.58192 | 0.81527 | 840 | 448.8889 | 127.6424 | 5.1568 | 7.2246 | 1340 | 726.6667 | 453.6635 | 18.328 | 25.6774 | 1840 | 1004.4444 | 1065.1583 |  |  | 2340 | 1282.2222 | 1953.5974 |  |  | 2840 | 1560 | 3062.0149
350 | 176.6667 | 15.3582 | 0.62047 | 0.86928 | 850 | 454.4444 | 131.7041 | 5.3208 | 7.4545 | 1350 | 732.2222 | 462.9994 | 18.7052 | 26.2058 | 1850 | 1010 | 1080.3533 |  |  | 2350 | 1287.7778 | 1973.8373 |  |  | 2850 | 1565.5556 | 3085.9527
360 | 182.2222 | 16.3503 | 0.66055 | 0.92543 | 860 | 460 | 135.8537 | 5.4885 | 7.6893 | 1360 | 737.7778 | 472.4528 | 19.0871 | 26.7408 | 1860 | 1015.5556 | 1095.6603 |  |  | 2360 | 1293.3333 | 1994.1648 |  |  | 2860 | 1571.1111 | 3109.9503
370 | 187.7778 | 17.3811 | 0.7022 | 0.98377 | 870 | 465.5556 | 140.0921 | 5.6597 | 7.9292 | 1370 | 743.3333 | 482.0239 | 19.4738 | 27.2826 | 1870 | 1021.1111 | 1111.0789 |  |  | 2370 | 1298.8889 | 2014.5795 |  |  | 2870 | 1576.6667 | 3134.0073
380 | 193.3333 | 18.4516 | 0.74544 | 1.0444 | 880 | 471.1111 | 144.4202 | 5.8346 | 8.1742 | 1380 | 748.8889 | 491.7128 | 19.8652 | 27.8309 | 1880 | 1026.6667 | 1126.6087 |  |  | 2380 | 1304.4444 | 2035.0808 |  |  | 2880 | 1582.2222 | 3158.123
390 | 198.8889 | 19.5626 | 0.79033 | 1.1072 | 890 | 476.6667 | 148.839 | 6.0131 | 8.4243 | 1390 | 754.4444 | 501.5198 | 20.2614 | 28.386 | 1890 | 1032.2222 | 1142.2495 |  |  | 2390 | 1310 | 2055.6682 |  |  | 2890 | 1587.7778 | 3182.2971
400 | 204.4444 | 20.7151 | 0.83689 | 1.1725 | 900 | 482.2222 | 153.3493 | 6.1953 | 8.6796 | 1400 | 760 | 511.445 | 20.6624 | 28.9478 | 1900 | 1037.7778 | 1158.0007 |  |  | 2400 | 1315.5556 | 2076.341 |  |  | 2900 | 1593.3333 | 3206.5288
410 | 210 | 21.91 | 0.88517 | 1.2401 | 910 | 487.7778 | 157.952 | 6.3813 | 8.9401 | 1410 | 765.5556 | 521.4885 | 21.0681 | 29.5162 | 1910 | 1043.3333 | 1173.862 |  |  | 2410 | 1321.1111 | 2097.0987 |  |  | 2910 | 1598.8889 | 3230.8178
420 | 215.5556 | 23.1483 | 0.93519 | 1.3102 | 920 | 493.3333 | 162.648 | 6.571 | 9.2059 | 1420 | 771.1111 | 531.6505 | 21.4787 | 30.0914 | 1920 | 1048.8889 | 1189.8331 |  |  | 2420 | 1326.6667 | 2117.9408 |  |  | 2920 | 1604.4444 | 3255.1634
430 | 221.1111 | 24.4309 | 0.98701 | 1.3828 | 930 | 498.8889 | 167.4382 | 6.7645 | 9.477 | 1430 | 776.6667 | 541.931 | 21.894 | 30.6733 | 1930 | 1054.4444 | 1205.9134 |  |  | 2430 | 1332.2222 | 2138.8667 |  |  | 2930 | 1610 | 3279.5652
440 | 226.6667 | 25.7587 | 1.0407 | 1.4579 | 940 | 504.4444 | 172.3234 | 6.9619 | 9.7535 | 1440 | 782.2222 | 552.3303 | 22.3141 | 31.2619 | 1940 | 1060 | 1222.1026 |  |  | 2440 | 1337.7778 | 2159.8758 |  |  | 2940 | 1615.5556 | 3304.0226